## Sheet1
Part | Value | Device | Package | Description | MFG | PN
C1 | 22uF | CAP_POL0805 | 0805-POL | Capacitor 22µF Molded Tantalum Polymer 10V 0805 200mOhm | KYOCERA AVX | F381A226MSA
C2 | 0.1uF | CAP0805 | 0805 | Capacitor ceramic bypass
C3 | 22uF | CAP_POL0805 | 0805-POL | Capacitor 22µF Molded Tantalum Polymer 10V 0805 200mOhm | KYOCERA AVX | F381A226MSA
C4 | 10uF | CAP0805 | 0805 | Capacitor
C5 | 10uF | CAP1206 | C1206K | Capacitor 10µF ±10% 16V Ceramic X7R 1206 | Kemet | C1206X105K4RACAUTO
C6 | 33uF | CAP_POL0805 | 0805-POL | Capacitor 33µF Molded Tantalum Polymer 10V 0805 200mOhm | KYOCERA AVX | F381A336MSALZT
C7 | 22uF | CAP0805 | 0805 | Capacitor
C8 | 10uF | CAP0805 | 0805 | Capacitor
C9 | 10uF | CAP_POL0805 | 0805-POL | Capacitor 10µF Molded Tantalum Polymer 10V 0805 200mOhm | KEMET | T529P106M010AAE200
C10 | 10uF | CAP0805 | 0805 | Capacitor
C11 | 22uF | CAP2220 | C2220K | Capacitor Film 22uF 20% 16VDC 2220 | Rubycon | 16MU226MD35750
C12 | 0.1uF | CAP0805 | 0805 | Capacitor ceramic bypass
C13 | 0.1uF | CAP0805 | 0805 | Capacitor ceramic bypass
C14 | 47uF | CAP0805 | C0805 | Capacitor 47µF ±20% 10V Ceramic X5R 0805 | KYOCERA AVX | 0805ZD476MAT2A
C15 | 0.1uF | CAP0805 | 0805 | Capacitor ceramic bypass
C16 | 10nF | CAP0603 | C0603K | Capacitor ceramic bypass
C17 | 1nF | CAP0805 | 0805 | Capacitor ceramic bypass C0G
C18 | 10uF | CAP_POL0805 | 0805-POL | Capacitor 10µF Molded Tantalum Polymer 10V 0805 200mOhm | KEMET | T529P106M010AAE200
C19 | 0.1uF | CAP0805 | 0805 | Capacitor ceramic bypass
C20 | 47uF | CAP0805 | 0805 | Capacitor
C21 | 10uF16V | CAP1206 | C1206 | Capacitor 10 µF ±10% 16V Ceramic X7R 1206 | Kemet | C1206X106K4RACAUTO
C22 | 47uF | CAPPOL1206 | 1206 | Capacitor Tantalum Polymer 6.3 V 1206 45mOhm | Vishay Spraque | T55A107M6R3C0045
C23 | 1nF | CAP0805 | 0805 | Capacitor
C24 | 1uF | CAP0805 | 0805 | Capacitor
C25 | 4.7uF25v | CAP1206 | C1206 | Capacitor
C26 | 10nF | CAP0603 | C0603K | Capacitor ceramic bypass
C27 | 10nF | CAP0603 | C0603K | Capacitor ceramic bypass
C28 | 10nF | CAP0603 | C0603K | Capacitor ceramic bypass
C29 | 10nF | CAP0603 | C0603K | Capacitor ceramic bypass
C30 | 10nF x 8 | CAP0603 | C0603K | Capacitor ceramic bypass
C31 | 33uF | CAP0805 | 0805 | Capacitor 33 µF Molded Tantalum Polymer 10V 0805 200mOhm | KYOCERA AVX | F381A336MSALZT
C32 | 10nF | CAP0805 | C0805 | Capacitor ceramic bypass
C33 | 0.1uF | CAP0603 | C0603 | Capacitor ceramic bypass
C34 | 1uF16V | CAP1206 | C1206 | Capacitor 1 µF ±10% 16V Ceramic X7R 1206 | Kemet | C1206X105K4RACAUTO
C35 | 0.1uF Film | CAP0805 | 0805 | Capacitor Film 0.1uF 20% 16VDC 2220 | Rubycon | 25MU104KZ22012
C36 | 10nF | CAP0603 | C0603K | Capacitor ceramic bypass
C37 | 10nF | CAP0603 | C0603K | Capacitor ceramic bypass
C38 | 10nF | CAP0603 | C0603K | Capacitor ceramic bypass
C39 | 0.1uF | CAP0805 | C0805 | Capacitor ceramic bypass
C40 | 0.1uF | CAP0603 | C0603 | Capacitor ceramic bypass
C41 | 47uF | CAPPOL1206 | 1206 | Capacitor Tantalum Polymer 6.3 V 1206 45mOhm | Vishay Spraque | T55A107M6R3C0045
D3 | SZSM05T1G | DIODE_CA-AC__ | SOT23C | 5V RS 9.8V Clamp 17A Ipp Tvs Diode Surface Mount SOT-23-3 | On Semiconductor | SZSM05T1G
FB1 | 1K | Ferrite Bead Inductor | 0402 | Ferrite Bead Inductor 1 kOhms @ 100 MHz SMD 0402 | Murata | BLM15HG102SH1D
FB2 | 1K | Ferrite Bead Inductor | 0402 | Ferrite Bead Inductor 1 kOhms @ 100 MHz SMD 0402 | Murata | BLM15HG102SH1D
FB3 | 1K | Ferrite Bead Inductor | 0402 | Ferrite Bead Inductor 1 kOhms @ 100 MHz SMD 0402 | Murata | BLM15HG102SH1D
IC1 | MAX14930 | ISO7240 | SO-16DW | Digital Isolator 2750Vrms 4 Channel 25Mbps 16-SOIC-Wide | Analog Devices Inc./Maxim | MAX14930EAWE+
IC2 | S-1200B53-M5T1x | MIC5219XX | SOT23-5 | IC REG LINEAR 5.3V 150MA SOT23-5 | ABLIC Inc. | S-1200B53-M5T1U
IC3 | 24LC64SN | SO8-EEPROM | SO-08 | Serial EEPROM 64/128/256/or 512K | MICROCHIP | 24LC64-I/SN
J1 | Encoder | M04X2 | 2X4 | 0.1" spacing Header, two rows of four | TE Connectivity AMP Connectors | 826656-4
J2 | Display | M04X1 | 1X04_LOCK | 0.1" spacing Header 4 part of 1X16 piece | TE Connectivity AMP Connectors | 1-825433-6
J3 | Buttons | M06X1 | 1X06_LOCK | 0.1" spacing Header 6 part of 1X16 piece | TE Connectivity AMP Connectors
J4 | Serial | M03X1 | 1X03_LOCK | 0.1" spacing Header 3 part of 1X16 piece | TE Connectivity AMP Connectors
H1T | Teensy-R | M14X1 | 1X14 | Connector Header Through Hole 14 position 0.100" series 350 | Mill-Max Manufacturing Corp. | 350-10-114-00-006000
H1B | Teensy-R | F14X1 | 1X14 | Connector Header Through Hole 14 position 0.100" series 350 | Mill-Max Manufacturing Corp. | 310-41-114-41-001000
H2T | Teensy-L | M14X1 | 1X14 | Connector Header Through Hole 14 position 0.100" series 350 | Mill-Max Manufacturing Corp. | 350-10-114-00-006000
H2B | Teensy-L | F14X1 | 1X14 | Connector Header Through Hole 14 position 0.100" series 350 | Mill-Max Manufacturing Corp. | 310-41-114-41-001000
H3T | Teensy-I | M05X1 | 1X5 -1 | Connector Header Through Hole 5 position 0.100" Remove 1 pos | Mill-Max Manufacturing Corp. | 350-10-105-00-006000
H3B | Teensy-I | F05X1 | 1X5 -1 | Connector Header Through Hole 5 position 0.100" Remove 1 pos | Mill-Max Manufacturing Corp. | 310-41-105-41-001000
L1 | Blue | 0603-LED | 0603 | LED Blue 0603 | Kingbright | APHM1608VRBXF/A-5
L2 | 22uH | 1210-IND | 1210 | INDUCTOR 22µH Shielded Wirewound 120mA 480mOhm Max | TDK Corporation | NLFV32T-220K-EF
L3 | 100uH | 0805-IND | 0805 | Inductors 100UH 50MA 4 OHM SMD | Taiyo Yuden | LBR2012T101KV
L4 | Green | 0603-LED | 0603 | LED Green 0603 | Vishay Semiconductor | VLMTG1300-GS08
R1 | 10K | 0805-RES | 0805 | Resistor 1% to 5%
R2 | 4.7K | 0603-RES | 0603 | Resistor Optional for testing - Do Not Install
R3 | 4.7K | 0603-RES | 0603 | Resistor Optional for testing - Do Not Install
R5 | 330 | 0805-RES | 0805 | Resistor 1% to 5%
R6 | 180 | 0805-RES | 0805 | Resistor 1% to 5%
R7 | 180 | 0805-RES | 0805 | Resistor 1% to 5%
R8 | 20K | 0805-RES | 0805 | Resistor 1% to 5%
R11 | 12.1K | 0805-RES | 0805 | Resistor ±0.1% 0.125W, 1/8W | Vishay Dale | TNPW080512K1BEEA
R12 | 86.6K | 0805-RES | 0805 | Resistor ±0.1% 0.125W, 1/8W | Vishay Dale | TNPW080580K6BEEN
R13 | 2.5K | 0603-RES | 0603 | Resistor 1% to 5%
R14 | 2K | 0603-RES | 0603 | Resistor 1% to 5%
U$3 | PJRC Teensy 3.2 | TEENSY_3.1_DIL+4 | TEENSY-DIL+4 | Teensy 3.1 and 3.2 in a DIL package with the inner 4 pins
U1 | MCP1755 | V_REG_LDOSMD | SOT-23-5 | IC REG LINEAR 5V 300MA SOT23-5 LDO | Microchip Technology | MCP1755T-5002E/OT
U2 | MAX829 | MAX829EUK+T | SOT-23-5 | Switched-Capacitor Voltage Inverters | Maxim | MAX829EUK+T
U3 | OPA365 | OPA365 | SOT-23-5 | General Purpose Amplifier 1 Circuit Rail-to-Rail SOT-23-5 | Texas Instruments | OPA365AIDBVR
U4 | LP38798 | LP38798SD-ADJ | DNT12 |  | Texas Instruments | LP38798SD-ADJ/NOPB
U6 | AD5541LRZ | AD5541LRZ | SOIC-8 | 16-Bit Digital-to-Analog Converters | Analog Devices | AD5541LRZ
U7 | OPA388 | LTC2050IS8PBF | SOIC-8 | Zero-Drift Operational Amplifi ers | Linear Technology | OPA388
U8 | MAX6126AASA25+ | Voltage Reference | SOIC-8 | Series, Buried Zener Reference. Fixed 2.5V 0.04% 15mA 8-SOIC | Analog Devices Inc./Maxim | MAX6225ACSA+
U9 | LTC6655BHLS8-5.0 | Voltage Reference | LCC-8_LS8 | Series Voltage Ref. IC Fixed 5V 0.025% 5 mA 8-CLCC | Linear Technology | LTC6655BHLS8-5.000
VD1 | 2.5K-2.5K | LM50 | SOT-23 | SOT-23 Voltage Divider